## Sheet1
Coax Loss Calculator for Marine VHF-FM Installations -- Pac Cup 2020
Instructions: | Enter distance in meters from radio to base of mast, and base of mast to masthead, in dark cells. If two types of coax are used, enter lengths for both. | [6 empty] | Copy to your google drive to make changes
Calculator - Feet to Meters: | Feet: |  | 3.28 | = | 0.99974
coax type | diameter mm | diameter inch | loss at 150/156.8 MHz in dB/meter | VHF to Base of Mast (m) | VHF to Base of Mast (dB) | Base of Mast to Masthead (m) | Base of Mast to Masthead (dB) | Max lengths (m) of cable types 40% Loss | Max lengths (f) of cable types 40% Loss
RG-58 | 5 | 0.19685 | 0.1889 | 10 | 1.889 | 60 | 11.334 | 15.8814 | 52.0911
RG-8X | 6.1 | 0.24016 | 0.1525 | 0 | 0 | 0 | 0 | 19.6721 | 64.5246
LMR-195 (Regular, LW, DB) | 4.95 | 0.19488 | 0.146 | 0 | 0 | 0 | 0 | 20.5479 | 67.3973
LMR-200 (Regular, LW, DB) | 5 | 0.19685 | 0.1335 | 0 | 0 | 0 | 0 | 22.4719 | 73.7079
LMR-240-UF | 6.1 | 0.24016 | 0.119 | 0 | 0 | 0 | 0 | 25.2101 | 82.6891
LMR-240 (Regular, LW, DB) | 6.1 | 0.24016 | 0.1012 | 6 | 0.6072 | 18 | 1.8216 | 29.6443 | 97.2332
RG-8/U RG-213 | 10.3 | 0.40551 | 0.093 | 0 | 0 | 0 | 0 | 32.2581 | 105.8065
LMR-400 (Regular, LW, DB) | 10.3 | 0.40551 | 0.0516 | 0 | 0 | 0 | 0 | 58.1395 | 190.6977
LMR-400-UF | 10.3 | 0.40551 | 0.061 | 0 | 0 | 0 | 0 | 49.1803 | 161.3115
lmr500 | 12.7 | 0.5 | 0.041 | 0 | 0 | 0 | 0
lmr-lw600 | 15 | 0.59055 | 0.0324 | 0 | 0 | 0 | 0
lmr900 | 22.1 | 0.87008 | 0.0221 | 0 | 0 | 0 | 0
Maximum Permissible Loss based on 40%: |  |  | 2.2185 | dB
Maximum Permissible Loss based on 50%: |  |  | 3 | dB
Total Length |  |  | 94 | m
Total Loss |  |  | 15.6518 | dB
Percentage over/under permissible loss 40%: |  |  | 605.5%
Percentage over/under permissible loss 50%: |  |  | 421.7%